## Tabelle1
Author: | Jonas Schenker | December 20, 2018 |  | www.occultations.ch
Calculation of the combined magnitude of two astronomical objects, standing close to each other
The brightness of an astronomical object is one of the important characteristic property.
For the observation and recording of stellar occultations, the brightness of the involved objects
is relevant: Depending on the brightness, a certain equipment or special settings are necessary.
During an occultational event, there are three phases to distinguish:
Phase 1: | The objects are standing distant to each other: They appear clearly separated.
> Each of the object can be observed with its own apparent brightness.
Phase 2: | The objects are standing close to each other, but not yet occulting: They are not separated
and appear as one object.
> One "light point" is observed with the combined brightness of the involved objects.
Phase 3: | The objects are standing in line with the observer: One object occults the other one.
> Only the object in the foreground can be observed with its own apparent brightness.
Where the apparent brightness of each of the involved objects is known, the combined brightness will
be calculated as follows: |  |  |  | (change only the blue figures)
Apparent brightness of the occulted star (i.e. background object): |  |  | 14 | Mag.
| Flux density compared to an object with 0 Mag: |  | 2.5119e-06
Apparent brightness of the occulting asteroid (i.e. foreground object): |  |  | 15.9 | Mag.
| Flux density compared to an object with 0 Mag: |  | 4.3652e-07
Combined brightness of both objects, shortly before or after occultation: |  |  | 13.83 | Mag.
| Combined flux density compared to an object with 0 Mag: |  | 2.9484e-06
Considering, that the foreground object is completely covering the background object:
Drop of brightness caused by the occultation: |  |  | 2.07 | Mag.
==> The occultational event is clearly visible. Good luck!